## Feuil2
|  |  | Validated_in_March,_25th_2015 |  |  |  | Validated in March, 25th 2015
Level | Checked | Reference ID_Number | Designation | Material/reference | Estimation_Mass | Qty | Description
0 |  |  | AUTO_CHANGER
1 |  |  | Trucks_and_filter_latches_ |  | New_Design |  | Trucks and filter latches
2 |  |  | Trucks |  |  |  | Trucks
3 |  |  | Plate_X- | 316L | CAD | 1 | Plate X-
|  |  | Plate_X+ | 316L | CAD | 1 | Plate X+
3 |  |  | Shafts | 316L | CAD | 8 | Shafts (x8)
3 |  |  | Bearings | 628-2RS | CAD | 8 | Bearings (x8)
3 |  |  | Ring | K110 | CAD | 8 | Ring (x8)
3 |  |  | Circlips_Ext_arbre__diam_8 | Steel | CAD | 8 | Circlips Ext arbre diam 8
2 |  |  | Swing_arms |  |  |  | Swing arms
3 |  |  | Plate_X- | 316L | CAD | 1 | Plate X-
|  |  | Plate_X+ | 316L | CAD | 1 | Plate X+
3 |  |  | Truck_interface_Shafts | K110 | CAD | 2 | Truck interface Shafts
3 |  |  | Truck_interface_Circlips | Steel | CAD | 2 | Truck interface Circlips
3 |  |  | Truck_interface_whasher | 316L | CAD | 1 | Truck interface whasher 10x16x1 DIN 988(X+ side)
3 |  |  | Follower_shafts | 316L | CAD | 2 | Follower shafts
3 |  |  | Follower | INA | CAD | 2 | Follower
3 |  |  | Spheres_Diameter_12,5 | K110 | CAD | 2 | Spheres Diameter 12,5 mm
3 |  |  | Spheres_Diameter_8_mm | K111 | CAD | 2 | Spheres Diameter 8 mm
3 |  |  | Magnet | Neodynium | Data_sheet | 8 | Magnet
1 |  |  | Guide_rails |  | New_Design |  | Guide rails
2 |  |  | Rail_X+ |  |  |  | Rail X+
3 |  |  | curved_rail_X+ | K110 | CAD | 1 | curved rail X +
3 |  |  | straight_rail_X+ | K110 | CAD | 1 | straight rail X+
2 |  |  | Rail_X- |  |  |  | Rail X-
3 |  |  | curved_rail_X- | K110 | CAD | 1 | curved rail X-
3 |  |  | straight_rail_X- | K110 | CAD | 1 | straight rail X-
1 |  |  | Structure |  | CAD |  | Structure
2 |  |  | Main_Structure |  |  |  | Main Structure
3 |  |  | Transverse_Support | Alu | CAD | 1 | Transverse Support
3 |  |  | Filter_support_Beam | Alu | CAD | 1 | Filter support Beam
3 |  |  | Sleeper_-_traverse | Alu | CAD | 1 | Sleeper - traverse
|  |  | Plaques_ffermeture_sleeper | Alu | CAD | 6 | Plaques ffermeture sleeper
3 |  |  | Rail_support_X+ | Alu | CAD | 1 | Rail support X+
3 |  |  | Rail_support_X- | Alu | CAD | 1 | Rail support X-
3 |  |  | Cable_support_ | Alu | CAD | 1 | Cable support
3 |  |  | Filter_Loader_Port | Alu | CAD | 1 | Filter Loader Port
3 |  |  | Camera_Closing_cover_-_Ecran_fermeture | Alu | CAD | 1 | Camera Closing cover - Ecran fermeture
2 |  |  | Structure_fitting |  | New_Design | 1 | Structure fitting
2 |  |  | Sensors |  | To_Be_Defined |  | Sensors
2 |  |  | Flex |  | CAD |  | Flex
3 |  |  | Flex_X+ | TA6V | CAD | 1 | Flex X+
3 |  |  | Flex_X- |  | CAD | 1 | Flex X-
3 |  |  | Cimblots_Bt_Sph_Ep_Diam_10 |  | CAD | 2 | Cimblots Bt Sph Ep Diam 10
3 |  |  | fitting_8_4 | Steel | CAD | 1 | fitting (8 screws + 4 pins)
2 |  |  | Junction_Keys |  | CAD |  | Junction Keys
3 |  |  | Keys_X- | Alu | CAD | 1 | Keys X-
|  |  | Keys_X+ | Alu | CAD | 1 | Keys X+
|  |  | Cimblots_Bt_Sph_Ep_Diam_12 |  | CAD | 2 | Cimblots Bt Sph Ep Diam 12
3 |  |  | Fitting_10_4 | Steel | CAD | 1 | Fitting (10 screws + 4 pins)
2 |  |  | Extraction_guiding_device |  | CAD | 12 | Extraction guiding device
2 |  |  | Metrology_Spheres |  | CAD | 20 | Metrology Spheres
2 |  |  | Cooling_Pipes_Y+ |  | CAD | 2 | Cooling Pipes Y+
2 |  |  | Crochets_Loader |  | CAD | 4 | Crochets Loader
1 |  |  | Baffles |  | New_Design |  | Baffles
2 |  |  | Capotage_central |  |  |  | Capotage central
3 |  |  | Ecran_superieur | 6082_T6 | CAD | 1 | Ecran superieur
3 |  |  | Support_at_Y+ | Steel | CAD | 2 | Support at Y+
3 |  |  | fitting_12 | Steel | CAD | 12 | fitting (12 screws CBL Hc +rond M4x12)
1 |  |  | Handling_Tools |  |  |  | Handling Tools
2 |  |  | Assembly_Frame |  |  | 3 | Assembly Frame
2 |  |  | Assembly_Cart |  |  |  | Assembly Cart
2 |  |  | Overturning_Frame |  |  |  | Overturning Frame
2 |  |  | Vertical_Clean_Box_Cart |  |  | 3 | Vertical Clean Box Cart
2 |  |  | Lifting_Tool |  |  | 3 | Lifting Tool
2 |  |  | Electrical_Feed |  |  | 3 | Electrical Feed
2 |  |  | Extraction_Tool |  |  | 2 | Extraction Tool (proto + final)
2 |  |  | Memory_for_PC104 |  |  | 1 | Memory for PC104
2 |  |  | Transport_Container_AutoChanger |  |  | 3 | Transport Container AutoChanger
|  |  | Electrical_Test_Boards |  |  | 3 | Electrical Test Boards
|  |  | Transport_Container_Tools |  |  |  | Transport Container Tools
|  |  | shipment |  |  |  | shipment
|  |  | Traitement_alodine_2_batches |  |  |  | Traitement alodine 2 batches
|  |  | Peinture_2_batches |  |  |  | Peinture 2 batches