## Feuil2
|  |  | Validated_in_March,_25th_2015 |  |  |  | Validated in March, 25th 2015
Level | Checked | Reference ID_Number | Designation | Material/reference | Estimation_Mass | Qty | Description
0 |  |  | AUTO_CHANGER
1 |  |  | Trucks_and_filter_latches_ |  | New_Design |  | Trucks and filter latches
2 |  |  | Trucks |  |  |  | Trucks
3 |  |  | Plate_X- | 316L | CAD | 1 | Plate X-
|  |  | Plate_X+ | 316L | CAD | 1 | Plate X+
3 |  |  | Shafts | 316L | CAD | 8 | Shafts (x8)
3 |  |  | Bearings | 628-2RS | CAD | 8 | Bearings (x8)
3 |  |  | Ring | K110 | CAD | 8 | Ring (x8)
3 |  |  | Circlips_Ext_arbre__diam_8 | Steel | CAD | 8 | Circlips Ext arbre diam 8
2 |  |  | Swing_arms |  |  |  | Swing arms
3 |  |  | Plate_X- | 316L | CAD | 1 | Plate X-
|  |  | Plate_X+ | 316L | CAD | 1 | Plate X+
3 |  |  | Truck_interface_Shafts | K110 | CAD | 2 | Truck interface Shafts
3 |  |  | Truck_interface_Circlips | Steel | CAD | 2 | Truck interface Circlips
3 |  |  | Truck_interface_whasher | 316L | CAD | 1 | Truck interface whasher 10x16x1 DIN 988(X+ side)
3 |  |  | Follower_shafts | 316L | CAD | 2 | Follower shafts
3 |  |  | Follower | INA | CAD | 2 | Follower
3 |  |  | Spheres_Diameter_12,5 | K110 | CAD | 2 | Spheres Diameter 12,5 mm
3 |  |  | Spheres_Diameter_8_mm | K111 | CAD | 2 | Spheres Diameter 8 mm
3 |  |  | Magnet | Néodynium | Data_sheet | 8 | Magnet
2 |  |  | Filter_latches |  |  |  | Filter latches
3 |  |  | Tilting_device | 316L | CAD | 2 | Tilting device
3 |  |  | Actuator | PQ12 | Supplier | 2 | Actuator
3 |  |  | Latche_shaft | K110 | CAD | 2 | Latche shaft
3 |  |  | Latch_shaft_circlips_Truarc_Diam_2,3 | Steel | CAD | 2 | Latch shaft circlips Truarc Diam 2,3
3 |  |  | Latch_Shaft_circlips_Truarc_Diam_1,9 | Steel | CAD | 2 | Latch Shaft circlips Truarc Diam 1,9
3 |  |  | Washer_Dia_4x8_ep1 | Steel | CAD | 2 | Washer Dia 4x8 ep1
3 |  |  | Sensor_PCB | PCB | CAD | 2 | Sensor PCB (9 sensors)
2 |  |  | Filter_Interfaces |  |  |  | Filter Interfaces
3 |  |  | Block_X+ | K110 | CAD | 6 | Block X+
3 |  |  | Block_X- | K110 | CAD | 6 | Block X-
3 |  |  | Screws_Chc_M3_Class_12.9_Zingué_blanc | Steel | CAD | 48 | Screws Chc M3 x ? Class 12.9 Zingué blanc
3 |  |  | Block_Y- | K110 | CAD | 6 | Block Y-
3 |  |  | Screws_Chc_M4_Class_12.9_Zingué_blanc | Steel | CAD | 24 | Screws Chc M4 x ? Class 12.9 Zingué blanc
3 |  |  | Carousel_pin_nuts_Q_M6 | Steel | CAD | 12 | Carousel pin nuts Q M6
3 |  |  | Loader_Interface_Y+ | Steel | CAD | 12 | Loader Interface Y+
3 |  |  | Centering_pins | Steel | Estimate | 36 | Centering pins
3 |  |  | Carousel_pin_nuts_Q_M6 | Steel | CAD | 12 | Carousel pin nuts Q M6
1 |  |  | Guide_rails |  | New_Design |  | Guide rails
2 |  |  | Rail_X+ |  |  |  | Rail X+
3 |  |  | curved_rail_X+ | K110 | CAD | 1 | curved rail X +
3 |  |  | straight_rail_X+ | K110 | CAD | 1 | straight rail X+
2 |  |  | Rail_X- |  |  |  | Rail X-
3 |  |  | curved_rail_X- | K110 | CAD | 1 | curved rail X-
3 |  |  | straight_rail_X- | K110 | CAD | 1 | straight rail X-
2 |  |  | Guiding_Rail_Fittings |  |  |  | Guiding Rail Fittings
3 |  |  | Screw_shoulder_point_fixe_CHc_M6_16 | Steel | CAD | 2 | Screw épaulée point fixe CHc M6_16
|  |  | Screw_shoulder_point_glissant_Dia_8_lg_6,5 | Steel | CAD | 8 | Screw épaulé point glissant Dia_8 lg_6,5
3 |  |  | Whasher_Rond_precis_Dia_8x18x1,5 | Steel | CAD | 8 | Whasher Rond precis Dia 8x18x1,5
3 |  |  | Elastic_whasher_Rond_DIN_2093_8,2x16x0,9 | Steel | CAD | 8 | Elastic whasher Rond DIN 2093 8,2x16x0,9
|  |  | Ecrou_flottant_à_sertir_M6 | Steel | CAD | 2 | Ecrou flottant à sertir M6 (glissant)
|  |  | Ecrou_H_M6 | Steel | CAD | 2 | Ecrou H M6 (point fixe)
|  |  | Whaser_fixed_point_DIN_7349_M6 | Steel | CAD | 2 | Whaser fixed point DIN 7349 M6
|  |  | Douille_postion_rail | Steel | CAD | 2 | Douille postion rail
|  |  | Vis_imperdable_CHc_M8x30 | Steel | CAD | 2 | Vis imperdable CHc M8x30
|  |  | Spheres_position_rails_ | Steel | CAD | 2 | Spheres position rails
2 |  |  | Truck_Position_Sensors |  | Measurement |  | Truck Position Sensors
3 |  |  | Coque | Platics_ABS | - | 6 | Coque
3 |  |  | Couvercle | Platics_ABS | - | 6 | Couvercle
3 |  |  | PCB_And_sensors | PCB | - | 6 | PCB & sensors
3 |  |  | Screws_CBL_Z_M2_8 | Steel | - | 12 | Screws CBL Z M2_8
3 |  |  | Screws_CBL_Z_M3_16 | Steel | - | 6 | Screws CBL Z M3_16
1 |  |  | Drive_train |  | New_Design |  | Drive train
2 |  |  | Linear_rails | STEEL | Measurement | 2 | Linear rails
3 |  |  | Linear_rail_THK__SK4620A_X- | Steel | Measurement | 1 | Linear rail THK SK4620A X-
3 |  |  | Linear_rail_THK_SK4620A_X+ | Steel | Measurement | 1 | Linear rail THK SK4620A X+
3 |  |  | Ecrou_long | Steel | CAD | 32 | Ecrou long
3 |  |  | Ecrou_plat | Steel | CAD | 8 | Ecrou plat
3 |  |  | Rond_appui_Dia_10x22,5x1 | Steel | CAD | 40 | Rond appui Dia 10x22,5x1
3 |  |  | Elastic_whasher_Rond_conique_Dia_10 | Steel | CAD | 40 | Elastic whasher Rond conique Dia 10
3 |  |  | Screws_CHc_M6x20 | Steel | CAD | 44 | Screws CHc M6x20
3 |  |  | Limits_switch_X+_-_Coque | Plastic_ABS | CAD | 2 | Limits switch X+ - Coque
3 |  |  | Limits_switch_X-_-_Coque | Plastic_ABS | CAD | 2 | Limits switch X- - Coque
3 |  |  | Limits_switch_X+_-_Couvercle | Plastic_ABS | CAD | 2 | Limits switch X+ - Couvercle
3 |  |  | Limits_switch_X-_-_Couvercle | Plastic_ABS | CAD | 2 | Limits switch X- - Couvercle
3 |  |  | PCB_and_sensors_X+ | PCB | Measurement | 2 | PCB and sensors X+
3 |  |  | PCD_and_sensors_X- | PCB | Measurement | 2 | PCD and sensors X-
3 |  |  | Screws_CBL_Z_M2_8 | Steel | CAD | 16 | Screws CBL Z M2_8
3 |  |  | Screws_CBL_Hc_M3_8 | Steel | CAD | 4 | Screws CBL Hc M3_8
2 |  |  | Yoke |  |  |  | Yoke
|  |  | Yoke | 6082T6 | CAD | 1 | Yoke
|  |  | Spacer_X- | Steel | CAD | 1 | Spacer X-
|  |  | Spacer_X+ | Steel | CAD | 1 | Spacer X+
|  |  | Yoke_Axle | Steel | CAD | 1 | Yoke Axle
|  |  | Closed_Cover | 6082T6 | CAD | 2 | Closed Cover (Fermeture)
|  |  | Spacer_Axle | K110 | CAD | 2 | Spacer Axle
|  |  | Goupille_elastique_ISO_8752_4x40 | Steel | CAD | 2 | Goupille elastique ISO 8752 4x40
|  |  | Vis_Chc_M6x12_pour_Spacers | Steel | CAD | 8 | Vis Chc M6x12 pour Spacers
|  |  | Vis_CBL_Hc_M4x12_pour_covers | Steel | CAD | 28 | Vis CBL Hc M4x12 pour covers
|  |  | support_aimant_fin_de_course | 6082T6 | CAD | 2 | support aimant fin de course
|  |  | Vis_CHc_M2,5x6_pour_support_aimant | Steel | CAD | 2 | Vis CHc M2,5x6 pour support aimant
2 |  |  | Linkage |  |  |  | Linkage
3 |  |  | Linking_Arm_X- | 6082_T6 | CAD | 1 | Linking Arm X-
3 |  |  | Linking_Arm_X+ | 6083_T6 | CAD | 1 | Linking Arm X+
3 |  |  | Link_plate | 6084_T6 | CAD | 1 | Link plate
3 |  |  | Platic_bushing | Plastic | Estimate | 4 | Platic bushing
3 |  |  | Spherical_joint_SSE_dia_6 | Unibal | Estimate | 2 | Spherical joint SSE dia 6
3 |  |  | Entretoise_rotule_ | Steel | CAD | 2 | Entretoise rotule
3 |  |  | Circlips_Int_Alesage_Diam_18 | Steel | CAD | 2 | Circlips Int Alesage Diam 18
3 |  |  | Circlips_d'arbre_Diam_6 | Steel | CAD | 2 | Circlips d'arbre Diam 6
3 |  |  | Linkage_Axle_on_truck | Steel | CAD | 2 | Linkage Axle on truck
3 |  |  | Goupille_elastique_ISO_8752_6x12_link_plate | Steel | CAD | 8 | Goupille elastique ISO 8752 6x12 link plate
3 |  |  | Goupilles_élastiques_ISO_8752_6x18 | Steel | CAD | 4 | Goupilles élastiques ISO 8752 6x18 (tube - bras)
3 |  |  | Vis_Link_plate_CHc_M6x16 | Steel | CAD | 8 | Vis Link plate CHc M6x16
2 |  |  | Motor_combination |  |  |  | Motor combination
3 |  |  | Reducer_15_:_1 | Maxon | Data_sheet | 2 | Reducer 15 : 1
3 |  |  | Motor_EC_40 | Maxon | Data_sheet | 2 | Motor EC 40
3 |  |  | Incremental_encoder | Maxon | Data_sheet | 2 | Incremental encoder
3 |  |  | Brake_ | Maxon_ | Data_sheet | 2 | Brake
2 |  |  | Transmission |  |  |  | Transmission
3 |  |  | Motor_support_Platine_Maxon | 316L | CAD | 2 | Motor support Platine Maxon
|  |  | Thermal_straps_for_Motor | Alu | CAD | 2 | Thermal straps for Motor
|  |  | Collier_4322_043_03331 | Steel | CAD | 2 | Collier 4322 043 03331
|  |  | Vis__H_M4x12_-serrage_collier | Steel | CAD | 2 | Vis H M4x12 -serrage collier
|  |  | Ecrou_H_autofrein_M4_ISO_7040 | Steel | CAD | 4 | Ecrou H autofrein M4 ISO 7040
|  |  | Rondelle_Z4_NFE_25-513 | Steel | CAD | 12 | Rondelle Z4 NFE 25-513
3 |  |  | Vis_fixation_thermal_strap_H_M4x10 | Steel | CAD | 4 | Vis fixation thermal strap H M4x10
|  |  | Rondelle__LL4_NFE_25-513 | Steel | CAD | 4 | Rondelle LL4 NFE 25-513
|  |  | Vis_support_moteur_H_M6x20 | Steel | CAD | 8 | Vis support moteur H M6x20
|  |  | Rondelle_M6_NFE_25-513_support_moteur | Steel | CAD | 8 | Rondelle M6 NFE 25-513 support moteur
3 |  |  | Puleys | alu | Measurement | 4 | Puleys (x4)
3 |  |  | Belts | Plastic | Estimate | 2 | Belts (x2)
3 |  |  | Encoder_sensor_+_cable | AMO | Measurement | 2 | Encoder sensor + cable
3 |  |  | encoder_band | AMO | Estimate | 2 | encoder band
3 |  |  | Power_chain | IGUS | Measurement | 2 | Power chain (x2)
|  |  | Ecrou_Borgne_H_M3 | Steel | CAD | 4 | Ecrou Borgne H M3
|  |  | Patte_de_fixation_chaine | 6082_T6 | CAD | 2 | Patte de fixation chaine
3 |  |  | PowerChain_Support | 316L | Measurement | 2 | PowerChain Support
|  |  | Vis_CBL_Hc_M4x8_pour_support_codeur | Steel | CAD | 4 | Vis CBL Hc M4x8 pour support codeur
1 |  |  | Online_positionning_system |  | New_Design |  | Online positionning system
2 |  |  | X+_On_line_Clamp |  |  |  | X+ On line Clamp
3 |  |  | Motor_Combination |  |  |  | Motor Combination
3 |  |  | Reducer_156_1 |  |  | 1 | Reducer 156 : 1
3 |  |  | Motor_RE40 |  |  | 1 | Motor RE40
3 |  |  | Brake_AB28 |  |  | 1 | Brake AB28
3 |  |  | Thermal_straps_for_Motor |  |  |  | Thermal straps for Motor
3 |  |  | Collier_4322_043_03331 | Steel | CAD | 1 | Collier 4322 043 03331
3 |  |  | Platine_Collier_X+ | Alu | CAD | 1 | Platine Collier X+
3 |  |  | Vis_H_M4x12 | Steel | CAD | 3 | Vis H M4x12
3 |  |  | Rondelle_Z4_NFE_25-513 | Steel | CAD | 6 | Rondelle Z4 NFE 25-513
3 |  |  | Ecrou_H_autofrein_M4_ISO_7040 | Steel | CAD | 3 | Ecrou H autofrein M4 ISO 7040
3 |  |  | Vis_Chc_M4x10 | Steel | CAD | 2 | Vis Chc M4x10
3 |  |  | Transmission |  |  |  | Transmission
3 |  |  | BoWeex_M19C_reducer_couplig | Steel | CAD | 1 | BoWeex M19C reducer couplig
3 |  |  | Universal_joint | Steel | Measurement | 2 | Universal joint (cardan)
3 |  |  | Arbre_cardan | K110 | CAD | 1 | Arbre cardan
3 |  |  | Arbre_accouplement | K110 | CAD | 1 | Arbre accouplement
3 |  |  | Motor_bracket_X+ | Alu | CAD | 1 | Motor bracket X+
|  |  | Vis_support_moteur_CHc_M6x20 | Steel | CAD | 4 | Vis support moteur CHc M6x20
3 |  |  | Shim_Motor_Bracket | Steel | CAD | 1 | Shim Motor Bracket
3 |  |  | Pallier_Cardan | Alu | CAD | 1 | Pallier Cardan
3 |  |  | Shim_support_Cardan_X+ | Steel | CAD | 1 | Shim support Cardan X+
3 |  |  | Plastic_Bushing | Plastic | Estimate | 2 | Plastic Bushing
3 |  |  | Reference_clamp_X+_equerre_de_calage | Steel | CAD | 1 | Reference clamp X+ equerre de calage
3 |  |  | Douilles_NLM_08900_A03_20x12 | Steel | CAD | 2 | Douilles NLM 08900 A03 20x12
3 |  |  | Vis_Chc_M3x20 | Steel | CAD | 2 | Vis Chc M3x20
3 |  |  | Rondelle_plate_L_3 | Steel | CAD | 2 | Rondelle plate L 3
3 |  |  | Support_and_Clamp |  |  |  | Support and Clamp
3 |  |  | Support_plate | Steel | CAD | 1 | Support plate
3 |  |  | Clamps_shaft_Axe_clamp_X+ | Steel | CAD | 1 | Clamps shaft - Axe clamp X+
3 |  |  | Clamp_ | Steel | CAD | 1 | Clamp
3 |  |  | Contact_device_siege_verouillage | Steel | CAD | 1 | Contact device - siege verouillage
|  |  | Plastic_Bushing_Igglidur_XFM_1012_06 | Plastic | CAD | 2 | Plastic Bushing Igglidur XFM 1012 06
|  |  | Circlips_Ext_arbre_diam_3 | Steel | CAD | 1 | Circlips Ext arbre diam 3
3 |  |  | Shim_in_Z_direction | Steel | CAD | 1 | Shim in Z direction
3 |  |  | Sensors |  |  |  | Sensors
3 |  |  | Sensor_open |  | Estimate | 1 | Sensor open
3 |  |  | Sensor_close |  | Estimate | 1 | Sensor close
2 |  |  | X-_On_line_Clamp |  |  |  | X- On line Clamp
3 |  |  | Motor_Combination |  |  |  | Motor Combination
3 |  |  | Reducer_156_1 |  |  | 1 | Reducer 156 : 1
3 |  |  | Motor_RE40 |  |  | 1 | Motor RE40
3 |  |  | Brake_AB28 |  |  | 1 | Brake AB28
3 |  |  | Thermal_straps_for_Motor |  |  |  | Thermal straps for Motor
3 |  |  | Collier_4322_043_03331 | Steel | CAD | 1 | Collier 4322 043 03331
3 |  |  | Platine_Collier_X- | Alu | CAD | 1 | Platine Collier X-
3 |  |  | Vis_H_M4x12 | Steel | CAD | 3 | Vis H M4x12
3 |  |  | Rondelle_Z4_NFE_25-513 | Steel | CAD | 6 | Rondelle Z4 NFE 25-513
3 |  |  | Ecrou_H_autofrein_M4_ISO_7040 | Steel | CAD | 3 | Ecrou H autofrein M4 ISO 7040
3 |  |  | Vis_Chc_M4x10 | Steel | CAD | 2 | Vis Chc M4x10
3 |  |  | Transmission |  |  |  | Transmission
3 |  |  | BoWeex_M19C_reducer_couplig | Steel | CAD | 1 | BoWeex M19C reducer couplig
3 |  |  | Universal_joint | Steel | Measurement | 2 | Universal joint (cardan)
3 |  |  | Arbre_cardan | K110 | CAD | 1 | Arbre cardan
3 |  |  | Arbre_accouplement | K110 | CAD | 1 | Arbre accouplement
3 |  |  | Motor_bracket_X+ | Alu | CAD | 1 | Motor bracket X+
|  |  | Vis_support_moteur_CHc_M6x20 | Steel | CAD | 4 | Vis support moteur CHc M6x20
3 |  |  | Shim_Motor_Bracket | Steel | CAD | 1 | Shim Motor Bracket
3 |  |  | Pallier_Cardan | Alu | CAD | 1 | Pallier Cardan
3 |  |  | Shim_support_Cardan_X+ | Steel | CAD | 1 | Shim support Cardan X+
3 |  |  | Plastic_Bushing | Plastic | Estimate | 2 | Plastic Bushing
3 |  |  | Reference_clamp_X+_equerre_de_calage | Steel | CAD | 1 | Reference clamp X+ equerre de calage
3 |  |  | Douilles_NLM_08900_A03_20x12 | Steel | CAD | 2 | Douilles NLM 08900 A03 20x12
3 |  |  | Vis_Chc_M3x20 | Steel | CAD | 2 | Vis Chc M3x20
3 |  |  | Rondelle_plate_L_3 | Steel | CAD | 2 | Rondelle plate L 3
3 |  |  | Support_and_Clamp |  |  |  | Support and Clamp
3 |  |  | Support_plate | Steel | CAD | 1 | Support plate
3 |  |  | Clamps_shaft_-_Axe_clamp_X+ | Steel | CAD | 1 | Clamps shaft - Axe clamp X+
3 |  |  | Clamp_ | Steel | CAD | 1 | Clamp
3 |  |  | Contact_device_-_siege_verouillage | Steel | CAD | 1 | Contact device - siege verouillage
|  |  | Plastic_Bushing_Igglidur_XFM_1012_06 | Plastic | CAD | 2 | Plastic Bushing Igglidur XFM 1012 06
|  |  | Circlips_Ext_arbre_diam_3 | Steel | CAD | 1 | Circlips Ext arbre diam 3
3 |  |  | Shim_in_Z_direction | Steel | CAD | 1 | Shim in Z direction
3 |  |  | Sensors |  |  |  | Sensors
3 |  |  | Sensor_open |  | Estimate | 1 | Sensor open
3 |  |  | Sensor_close |  | Estimate | 1 | Sensor close
2 |  |  | Y-__On_line_Clamp |  |  |  | Y- On line Clamp
3 |  |  | Motor_Combination |  |  |  | Motor Combination
3 |  |  | Reducer_156_:_1 |  |  | 1 | Reducer 156 : 1
3 |  |  | Motor_RE40 |  |  | 1 | Motor RE40
3 |  |  | Brake_AB28 |  |  | 1 | Brake AB28
3 |  |  | Thermal_straps_for_Motor |  |  |  | Thermal straps for Motor
3 |  |  | Collier_4322_043_03331 | Steel | CAD | 1 | Collier 4322 043 03331
3 |  |  | Platine_Collier_Y- | Alu | CAD | 1 | Platine Collier Y-
3 |  |  | Vis_H_M4x12 | Steel | CAD | 3 | Vis H M4x12
3 |  |  | Rondelle_Z4_NFE_25-513 | Steel | CAD | 6 | Rondelle Z4 NFE 25-513
3 |  |  | Ecrou_H_autofrein_M4_ISO_7040 | Steel | CAD | 3 | Ecrou H autofrein M4 ISO 7040
3 |  |  | Vis_Chc_M4x10 | Steel | CAD | 2 | Vis Chc M4x10
3 |  |  | Coupling_device | Steel | Measurement | 1 | Coupling device (accouplement élastique)
3 |  |  | Motor_bracket | Alu | CAD | 1 | Motor bracket
3 |  |  | Support_and_Clamp |  |  |  | Support and Clamp
3 |  |  | Support_Clamp_cental_locking | Steel | CAD | 1 | Support Clamp cental locking
3 |  |  | Sliding_device | Steel | CAD | 1 | Sliding device
3 |  |  | Locking_finger | Steel | CAD | 1 | Locking finger
3 |  |  | support_sphere | Steel | CAD | 1 | support sphere
3 |  |  | Tilting_arm_-_levier_verouillage_central | Steel | CAD | 1 | Tilting arm - levier verouillage central
3 |  |  | Follower_Butee | INA | Estimate | 1 | Follower -Butée 6x19x6 LR606-2RSR (hpc Q626 2 03)
|  |  | Axe | Steel | CAD | 1 | Axe
3 |  |  | Fittings | Steel | Estimate | 1 | Fittings
3 |  |  | Reference_clamp_X+_equerre_de_calage | Steel | CAD | 1 | Reference clamp X+ equerre de calage
3 |  |  | Douilles_NLM_08900_A03_20x12 | Steel | CAD | 2 | Douilles NLM 08900 A03 20x12
3 |  |  | Vis_Chc_M3x20 | Steel | CAD | 2 | Vis Chc M3x20
3 |  |  | Rondelle_plate_L_3 | Steel | CAD | 2 | Rondelle plate L 3
3 |  |  | Sensors |  |  |  | Sensors
3 |  |  | Sensor_open |  | Estimate | 1 | Sensor open
3 |  |  | Sensor_close |  | Estimate | 1 | Sensor close
1 |  |  | Structure |  | CAD |  | Structure
2 |  |  | Main_Structure |  |  |  | Main Structure
3 |  |  | Transverse_Support | Alu | CAD | 1 | Transverse Support
3 |  |  | Filter_support_Beam | Alu | CAD | 1 | Filter support Beam
3 |  |  | Sleeper_-_traverse | Alu | CAD | 1 | Sleeper - traverse
|  |  | Plaques_ffermeture_sleeper | Alu | CAD | 6 | Plaques ffermeture sleeper
3 |  |  | Rail_support_X+ | Alu | CAD | 1 | Rail support X+
3 |  |  | Rail_support_X- | Alu | CAD | 1 | Rail support X-
3 |  |  | Cable_support_ | Alu | CAD | 1 | Cable support
3 |  |  | Filter_Loader_Port | Alu | CAD | 1 | Filter Loader Port
3 |  |  | Camera_Closing_cover_-_Ecran_fermeture | Alu | CAD | 1 | Camera Closing cover - Ecran fermeture
2 |  |  | Structure_fitting |  | New_Design | 1 | Structure fitting
2 |  |  | Sensors |  | To_Be_Defined |  | Sensors
2 |  |  | Flex |  | CAD |  | Flex
3 |  |  | Flex_X+ | TA6V | CAD | 1 | Flex X+
3 |  |  | Flex_X- |  | CAD | 1 | Flex X-
3 |  |  | Cimblots_Bt_Sph_Ep_Diam_10 |  | CAD | 2 | Cimblots Bt Sph Ep Diam 10
3 |  |  | fitting_8_4 | Steel | CAD | 1 | fitting (8 screws + 4 pins)
2 |  |  | Junction_Keys |  | CAD |  | Junction Keys
3 |  |  | Keys_X- | Alu | CAD | 1 | Keys X-
|  |  | Keys_X+ | Alu | CAD | 1 | Keys X+
|  |  | Cimblots_Bt_Sph_Ep_Diam_12 |  | CAD | 2 | Cimblots Bt Sph Ep Diam 12
3 |  |  | Fitting_10_4 | Steel | CAD | 1 | Fitting (10 screws + 4 pins)
2 |  |  | Extraction_guiding_device |  | CAD | 12 | Extraction guiding device
2 |  |  | Metrology_Spheres |  | CAD | 20 | Metrology Spheres
2 |  |  | Cooling_Pipes_Y+ |  | CAD | 2 | Cooling Pipes Y+
2 |  |  | Crochets_Loader |  | CAD | 4 | Crochets Loader
1 |  |  | Baffles |  | New_Design |  | Baffles
2 |  |  | Capotage_central |  |  |  | Capotage central
3 |  |  | Ecran_supérieur | 6082_T6 | CAD | 1 | Ecran supérieur
3 |  |  | Support_at_Y+ | Steel | CAD | 2 | Support at Y+
3 |  |  | fitting_12 | Steel | CAD | 12 | fitting (12 screws CBL Hc +rond M4x12)
1 |  |  | HCU_And_Protection_system_devices |  | New_Design |  | HCU & Protection system devices
2 |  |  | Front_Box |  |  |  | Front Box
|  |  | Front_Box | Alu |  | 1 | Front Box
|  |  | Pluto_46_1 |  | Data_sheet | 1 | Pluto 46 1
|  |  | Pluto_46_2 |  | Data_sheet | 1 | Pluto 46 2
|  |  | Pluto_Gateaway |  | Data_sheet | 1 | Pluto Gateaway
|  |  | Safety_relay_ABB_BT_51 |  | Data_sheet | 1 | Safety relay ABB BT 51 (latch safety relay)
|  |  | Relays_ABB_09Z |  | Data_sheet | 2 | Relays ABB 09Z (linear rail safety relays)
|  |  | Inclinometers_QG_30-KI-010-AV-K |  | Estimate | 2 | Inclinometers QG 30-KI-010-AV-K
|  |  | Epos2_24-2 |  | Data_sheet | 2 | Epos2 24-2
|  |  | tension_Regulators |  | Estimate | 2 | tension Regulators
|  |  | Connexion_internes_Terminal_Block_ABB_M4_6 |  | Data_sheet | 8 | Connexion internes Terminal Block ABB M4_6
|  |  | Rails_Dins |  | CAD | 4 | Rails Dins
|  |  | Butées_d'arrêts_ABB_BADL |  | Data_sheet | 4 | Butées d'arrêts ABB BADL
|  |  | Connecteurs_Fischer |  | Data_sheet | 8 | Connecteurs Fischer
|  |  | Internal_Cables_200_0.8 |  | Estimate | 2 | Internal Cables (200 m x 0,8 kg/100m)
2 |  |  | Rear_Box_-__linear_rail_control |  |  |  | Rear Box - linear rail control
|  |  | Rear_Box |  | Estimate | 1 | Rear Box
|  |  | EPOS2_70_10 |  | Data_sheet | 2 | EPOS2 70/10
|  |  | Shunt_Regulator |  | Data_sheet | 2 | Shunt Regulator
|  |  | Pluto_B20 |  | Data_sheet | 1 | Pluto B20
|  |  | Rails_DIN |  | CAD | 2 | Rails DIN
|  |  | Connexion_internes_Terminal_Block_ABB_M4_6 |  | Data_sheet | 4 | Connexion internes Terminal Block ABB M4_6
|  |  | Rear_Box_connector_Male | Alu | Estimate | 1 | Rear Box connector Male
|  |  | Rear_Box_connector_Female | Alu | Estimate | 1 | Rear Box connector Female
|  |  | Internal_Cables_100_0.8 |  | Estimate | 1 | Internal Cables (100 m x 0,8 kg/100m)
|  |  | Cooling_Pipes_Y- |  | Estimate | 2 | Cooling Pipes Y-
2 |  |  | On-Line_Control_System_on_filter_support_Beam |  |  |  | On-Line Control System on filter support Beam
3 |  |  | Controller_X+_EPOS2__24_5 | Cell_2_X+ | Maxon_motors | 1 | Controller X+ EPOS2 24/5
3 |  |  | Controller_X-_EPOS2__24_5 | Cell_2_X- | Maxon_motors | 1 | Controller X- EPOS2 24/5
3 |  |  | Controller_Y-_EPOS2__24_5 | Cell_3_X- | Maxon_motors | 1 | Controller Y- EPOS2 24/5
3 |  |  | Safety_relays_ABB_BT51_On-Line_Clamp | Cell_1_X- | Data_sheet | 1 | Safety relays ABB BT51 On-Line Clamp
|  |  | Safety_relays_ABB_BT51_Hard_reset_Clamps | Cell_1_X+ | Data_sheet | 1 | Safety relays ABB BT51 Hard reset Clamps
|  |  | Safety_relays_ABB_BT51_Hard_reset_Latches | Cell_1_X+ | Data_sheet | 1 | Safety relays ABB BT51 Hard reset Latches
|  |  | Brake_Relay_X-_and_Y- | Cell_4_X- | Estimate | 2 | Brake Relay X- and Y-
|  |  | Brake_Relay_X+ | Cell_3_X+ | Estimate | 1 | Brake Relay X+
|  |  | Internal_Cables_100 |  | Estimate | 1 | Internal Cables (100 m x 0,8 kg/100m)
2 |  |  | Temperature_measurement |  |  |  | Temperature measurement
3 |  |  | Temperature_module | TBD |  | 1 | Temperature module
3 |  |  | Temperature_sensors | PT_100 |  | 10 | Temperature sensors
2 |  |  | Cables |  | Estimate |  | Cables
3 |  |  | Alim_Latch_X+_ | 3_m | Estimate | 3 | Alim Latch X+
3 |  |  | Alim_Latch_X- | 3m | Estimate | 3 | Alim Latch X-
3 |  |  | Alim_Control_Motors_rail_X+ | 0.5 | Estimate | 0.5 | Alim Control Motors rail X+
3 |  |  | Alim_Control_Motors_rail_X- | 0.5 | Estimate | 0.5 | Alim Control Motors rail X-
3 |  |  | Alim_control_Motor_Online_X+ | 0.5 | Estimate | 0.5 | Alim control Motor Online X+
3 |  |  | Alim_control_Motor_Online_X- | 0.5 | Estimate | 0.5 | Alim control Motor Online X-
3 |  |  | Alim_control_Motor_Online_Y- | 0.5 | Estimate | 0.5 | Alim control Motor Online Y-
3 |  |  | Signals_Truck_X+ | 3m | Estimate | 3 | Signals Truck X+
3 |  |  | Signals_Truck_X- | 3m | Estimate | 3 | Signals Truck X-
3 |  |  | Signals_Online_X+ | 1m | Estimate | 1 | Signals Online X+
3 |  |  | Signals_Online_X- | 1m | Estimate | 1 | Signals Online X-
3 |  |  | Signals_Online_Y- | 1m | Estimate | 1 | Signals Online Y-
3 |  |  | HCU_CANopen_bus | 4_m | Estimate | 4 | HCU CANopen bus
3 |  |  | Protection_System_Bus | 4_m | Estimate | 4 | Protection System Bus
3 |  |  | Dirty_Power_Feed_24_VCC_20_A | 3m | Estimate | 3 | Dirty Power Feed 24 VCC 20 A
3 |  |  | Clean_Power_Feed_24_VCC | 3m | Estimate | 3 | Clean Power Feed 24 VCC
3 |  |  | Protection_System_Power_feed | 3m | Estimate | 3 | Protection System Power feed
1 |  |  | Handling_Tools |  |  |  | Handling Tools
2 |  |  | Assembly_Frame |  |  | 3 | Assembly Frame
2 |  |  | Assembly_Cart |  |  |  | Assembly Cart
2 |  |  | Overturning_Frame |  |  |  | Overturning Frame
2 |  |  | Vertical_Clean_Box_Cart |  |  | 3 | Vertical Clean Box Cart
2 |  |  | Lifting_Tool |  |  | 3 | Lifting Tool
2 |  |  | Electrical_Feed |  |  | 3 | Electrical Feed
2 |  |  | Extraction_Tool |  |  | 2 | Extraction Tool (proto + final)
2 |  |  | Memory_for_PC104 |  |  | 1 | Memory for PC104
2 |  |  | Transport_Container_AutoChanger |  |  | 3 | Transport Container AutoChanger
|  |  | Electrical_Test_Boards |  |  | 3 | Electrical Test Boards
|  |  | Transport_Container_Tools |  |  |  | Transport Container Tools
|  |  | shipment |  |  |  | shipment
|  |  | Traitement_alodine_2_batches |  |  |  | Traitement alodine 2 batches
|  |  | Peinture_2_batches |  |  |  | Peinture 2 batches